## 车型配置表
ELETTO S
COPY RIGHT HORIZON AUTO | AWD HUAWEI Flagship | HUAWEI Premium | HUAWEI Lux | HUAWEI Dynamic
Class | Large SUV | Large SUV | Large SUV | Large SUV
Energy Type | Plug-in Hybrid (PHEV) | Plug-in Hybrid (PHEV) | Plug-in Hybrid (PHEV) | Plug-in Hybrid (PHEV)
Curb Weight (kg) | 2665 | 2470 | 2470 | 2385
Gross Weight (kg) | 3175 | 3045 | 3045 | 2930
Axle Load (kg) | 1530/1645 | 1505/1540 | 1505/1540 | 1455/1475
WLTC Fuel Consumption at Minimum Battery Charge (L/100 km) | 6.98 | 6.18 | 6.18 | 5.98
Acceleration 0–100 km/h (s) | 5.2 | 8.6 | 8.6 | 8.3
Maximum Speed (km/h) | 190 | 190 | 190 | 190
Body Structure
Length × Width × Height (mm) | 5235×1999×1800 | 5235×1999×1800 | 5235×1999×1800 | 5235×1999×1800
Wheelbase (mm) | 3105 | 3105 | 3105 | 3105
Track Front/Rear (mm) | 1725/1728 | 1725/1728 | 1725/1728 | 1725/1728
Approach/Departure Angle (°) | 17/20 | 18/20 | 18/20 | 18/20
Front/Rear Overhang (mm) | 995/1135 | 995/1135 | 995/1135 | 995/1135
Minimum Turning Radius (m) | 5.65 (Steering assist enabled) | 5.65 (Steering assist enabled) | 5.65 (Steering assist enabled) | 5.65 (Steering assist enabled)
Body Structure | 5-door 6-seat SUV | 5-door 6-seat SUV | 5-door 6-seat SUV | 5-door 6-seat SUV
Door Opening Type | Conventional Opening Doors | Conventional Opening Doors | Conventional Opening Doors | Conventional Opening Doors
Number of Doors | 5 | 5 | 5 | 5
Number of Seats | 6 | 6 | 6 | 6
Fuel Tank Capacity (L) | 60L | 60L | 60L | 60L
Trunk Volume (L) | 423L-1268L | 423L-1268L | 423L-1268L | 423L-1268L
Engine
Engine Model | LBT | LBT | LBT | LBT
Engine Displacement and Aspiration Type | 1.5 T | 1.5 T | 1.5 T | 1.5 T
Aspiration Type | Turbocharged | Turbocharged | Turbocharged | Turbocharged
Engine Layout | Transversely Mounted | Transversely Mounted | Transversely Mounted | Transversely Mounted
Cylinder Configuration | L | L | L | L
Number of Cylinders | 4 | 4 | 4 | 4
Valves per Cylinder | 4 | 4 | 4 | 4
Valvetrain | DOHC | DOHC | DOHC | DOHC
Maximum Power (HP) | 143 | 143 | 143 | 143
Maximum Power (kW) | 105 | 105 | 105 | 105
Speed at Maximum Power (rpm) | 5500 | 5500 | 5500 | 5500
Maximum Torque (N·m) | 220 | 220 | 220 | 220
Net Maximum Power (kW) | 100 | 100 | 100 | 100
Recommended Fuel Type | Gasoline 92 | Gasoline 93 | Gasoline 94 | Gasoline 95
Fuel Supply System | Direct In-cylinder Injection | Direct In-cylinder Injection | Direct In-cylinder Injection | Direct In-cylinder Injection
Cylinder Head Material | Aluminum Alloy | Aluminum Alloy | Aluminum Alloy | Aluminum Alloy
Emission Standard | CHINA VI | CHINA VI | CHINA VI | CHINA VI
Transmission
Transmission Type | Dedicated Hybrid Transmission (DHT) | Dedicated Hybrid Transmission (DHT) | Dedicated Hybrid Transmission (DHT) | Dedicated Hybrid Transmission (DHT)
Number of Gears | 1 | 1 | 1 | 1
Electric Motor
Number of Electric Motors | Two Electric Motors | Single Electric Motor | Single Electric Motor | Single Electric Motor
Electric Motor Layout | Front + Rear | Front-mounted | Front-mounted | Front-mounted
Electric Motor Type | Front and Rear Permanent Magnet Synchronous Motors | Front and Rear Permanent Magnet Synchronous Motors | Front and Rear Permanent Magnet Synchronous Motors | Front and Rear Permanent Magnet Synchronous Motors
Total Electric Motor Power (kW) | 386 | 200 | 200 | 200
Total Electric Motor Power (HP) | 525 | 272 | 272 | 272
Total Electric Motor Torque (N·m) | 620 | 310 | 310 | 310
Front Electric Motor Max Power (kW) | 200 | 200 | 200 | 200
Front Electric Motor Max Power (HP) | 272 | 272 | 272 | 272
Front Electric Motor Max Torque (N·m) | 310 | 310 | 310 | 310
Rear Electric Motor Max Power (kW) | 186 | - | - | -
Rear Electric Motor Max Power (HP) | 253 | - | - | -
Rear Electric Motor Max Torque (N·m) | 310 | - | - | -
Traction Battery
Traction Battery Type | Lithium Iron Phosphate (LFP) | Lithium Iron Phosphate (LFP) | Lithium Iron Phosphate (LFP) | Lithium Iron Phosphate (LFP)
Battery Cell Brand | CATL | CATL | CATL | REPT Battero
Special Battery Technologies | Shenlian Battery | Shenlian Battery | Shenlian Battery | Shenlian Battery
Battery Cooling System | Liquid Cooling | Liquid Cooling | Liquid Cooling | Liquid Cooling
Battery Heating | ● | ● | ● | ●
CLTC Electric Range (km) | 235 | 255 | 255 | 200
WLTC Total Range (km) | 1020 | 1145 | 1145 | 1133
Traction Battery Capacity (kWh) | 41.9 | 41.9 | 41.9 | 31
Electric Consumption per 100 km (kWh/100 km) | 24 | 22.3 | 22.3 | 20.7
Maximum Fast-charge Rate | ●3.5C | ●3.5C | ●3.5C | ●3C
Fast Charge Time 10%–60% (min) | 12 | 12 | 12 | 14
Fast Charge Time 10%–70% (min) | 14.5 | 14.5 | 14.5 | 18
Slow Charging Power (kW) | 6.6 | 6.6 | 6.6 | 3.3
Slow Charging Time (hours) | 6 | 6 | 6 | 9.5
Slow Charging Range (%) | 20-100 | 20-100 | 20-100 | 20-100
Fast Charging Port Location | Left rear of the vehicle | Left rear of the vehicle | Left rear of the vehicle | Left rear of the vehicle
Slow Charging Port Location | Left rear of the vehicle | Left rear of the vehicle | Left rear of the vehicle | Left rear of the vehicle
External AC Output Power (kW) | 3.3 | 3.3 | 3.3 | 3.3
Chassis & Steering
Drive Type | 4x4 All-wheel Drive | Front-engine Front-wheel Drive | Front-engine Front-wheel Drive | Front-engine Front-wheel Drive
4WD System Type | Electric 4x4 All-wheel Drive | - | - | -
Suspension Type | ● Front Double-wishbone Independent Suspension / ● Rear Multi-link Independent Suspension
Electronically Controlled Continuously Variable Dampers | ● | ● | ● | -
Power Steering Type | Electric Power Steering | Electric Power Steering | Electric Power Steering | Electric Power Steering
Body Structure | Unibody Construction | Unibody Construction | Unibody Construction | Unibody Construction
Wheels & Braking System
Front Brake Type | Ventilated Disc Brakes | Ventilated Disc Brakes | Ventilated Disc Brakes | Ventilated Disc Brakes
Rear Brake Type | Ventilated Disc Brakes | Ventilated Disc Brakes | Ventilated Disc Brakes | Ventilated Disc Brakes
Parking Brake Type | Electronic Parking Brake | Electronic Parking Brake | Electronic Parking Brake | Electronic Parking Brake
Tire Size | 265/45R21 | 265/45R21 | 265/45R21 | 265/45R21
Tire Brand | ●Michelin Noise-reducing Tires | ●Michelin Noise-reducing Tires | ●Silent Tires | ●Silent Tires
Wheel Material | Aluminum Alloy | Aluminum Alloy | Aluminum Alloy | Aluminum Alloy
Driving & Dynamic Control
Driving Mode Switch | Eco / Comfort / Sport / Custom | Eco / Comfort / Sport / Custom | Eco / Comfort / Sport / Custom | Eco / Comfort / Sport / Custom
Energy Recovery | ● | ● | ● | ●
Auto Hold | ● | ● | ● | ●
Steering Assist | ● | ● | ● | ●
Hill-start Assist | ● | ● | ● | ●
Hill Descent Control | ● | ● | ● | ●
Comfort Braking | ● | ● | ● | ●
Passive Safety
Driver and Front Passenger Airbag | ● Driver / ● front passenger | ● Driver / ● front passenger | ● Driver / ● front passenger | ● Driver / ● front passenger
Side Airbags | ● Front row / ● middle row | ● Front row / ● middle row | ● Front row / ● middle row | ● Front row / -
Three-chamber Side Curtain Airbags | ● | ● | ● | ●
Two-chamber Front Center Airbag | ● | ● | ● | -
Safety Assistance
ABS Anti-lock Braking | ● | ● | ● | ●
Electronic Brakeforce Distribution (EBD/CBC etc.) | ● | ● | ● | ●
Brake Assist (EBA/BAS/BA etc.) | ● | ● | ● | ●
Traction Control (ASR/TCS/TRC etc.) | ● | ● | ● | ●
Electronic Stability Control (ESC/ESP/IDSC etc.) | ● | ● | ● | ●
Tire Pressure Monitoring System | ● | ● | ● | ●
Driver Fatigue Monitoring (DMS) | ● | ● | ● | ●
Active Pretensioning Seatbelt for Driver | ● | ● | - | -
Seatbelt Unfastened Warning | ● Front row / ● middle row | ● Front row / ● middle row | ● Front row / - | ● Front row / -
ISOFIX Child Seat System, Rows 2 and 3 | ● Left / ● right | ● Left / ● right | ● Left / ● right | ● Left / ● right
Electronic Child Lock on Row 2 Side Doors | ● Left / ● right | ● Left / ● right | ● Left / ● right | ● Left / ● right
Low-speed Acoustic Warning | ● | ● | ● | ●
Built-in Dashcam | ● | ● | ● | ●
Emergency Road Call (E-CALL) | ● | - | - | -
Intelligent Driving Assist Hardware
Driving Assistance System | ● HUAWEI ADS Pro Enhanced Version | ● HUAWEI ADS Pro Enhanced Version | ● HUAWEI ADS Pro Enhanced Version | ● HUAWEI ADS Pro Enhanced Version
Lidar (count) | 1 | 1 | 1 | 1
Number of Millimeter-wave Radars | 3 | 3 | 3 | 3
Number of Ultrasonic Sensors | 12 | 12 | 12 | 12
High-perception Cameras | ● Front camera ×2 ● Rear camera ×1 ● Side camera ×4 ● Surround camera ×4 | ● Front camera ×2 ● Rear camera ×1 ● Side camera ×4 ● Surround camera ×4 | ● Front camera ×2 ● Rear camera ×1 ● Side camera ×4 ● Surround camera ×4 | ● Front camera ×2 ● Rear camera ×1 ● Side camera ×4 ● Surround camera ×4
Hands-off Steering Detection | ● | ● | ● | ●
Active Safety
Blind Spot Detection (BSD) | ● | ● | ● | ●
Door Open Warning (DOW) | ● | ● | ● | ●
Forward Collision Warning (FCW) | ● | ● | ● | ●
Autonomous Emergency Braking (AEB) | ● | ● | ● | ●
Front Cross Traffic Alert (FCTA) | ● | ● | ● | ●
Front Cross Traffic Braking (FCTB) | ● | ● | ● | ●
Rear Cross Traffic Alert (RCTA) | ● | ● | ● | ●
Rear Cross Traffic Braking (RCTB) | ● | ● | ● | ●
Rear Collision Warning (RCW) | ● | ● | ● | ●
Reverse Autonomous Emergency Braking (RAEB) | ● | ● | ● | ●
Low-speed Autonomous Emergency Braking (LAEB) | ● | ● | ● | ●
Lane Departure Warning (LDW) | ● | ● | ● | ●
Lane Keeping Assist (LKA) | ● | ● | ● | ●
Emergency Lane Keeping Assist (ELKA) | ● | ● | ● | ●
Traffic Sign Recognition (TSR) | ● | ● | ● | ●
Speed Limit Warning (TSA) | ● | ● | ● | ●
Traffic Light Recognition (TLR) | ● | ● | ● | ●
Traffic Light Alert (TLA) | ● | ● | ● | ●
Lateral Obstacle Collision Prevention (LOCP) | ● | ● | ● | ●
General Obstacle Autonomous Emergency Braking (GAEB) | ●Front | ●Front | ●Front | ●Front
Unintended Acceleration Prevention (UAP) | ● | ● | ● | ●
Emergency Steering Assist (ESA) | ● | ● | ● | ●
Driving Assistance – Parking
360° Surround View (AVM) | ● | ● | ● | ●
Side Blind Spot View | ● | ● | ● | ●
Transparent Chassis / 540° View | ● | ● | ● | ●
Intelligent Parking Assist (APA) | ● | ● | ● | ●
Exit Parking Assist (EPA) | ● | ● | ● | ●
Remote Parking Assist (RPA) | ● | ● | ● | ●
Remote Drive Assist (RDA) | ● | ● | ● | ●
Route-memory Reverse Assist (RA) | ● | ● | ● | ●
Automated Valet Parking (AVP) * | ○ | ○ | ○ | ○
Driving Assistance – Cruise Control
Adaptive Cruise Control (ACC) | ● | ● | ● | ●
Highway Lane Cruise Control (Highway LCC) | ● | ● | ● | ●
Highway Navigate Cruise Assist (Highway NCA) | ● | ● | ● | ●
City Lane Cruise Control (City LCC) | ● | ● | ● | ●
Enhanced City Lane Cruise Control (City LCC Plus) | ○ | ○ | ○ | ○
City Navigate Cruise Assist (City NCA) | ○ | ○ | ○ | ○
Navigation Map Brand | ●(GAODE) | ●(GAODE) | ●(GAODE) | ●(GAODE)
Driving Assistance – Other Functions
Sentinel Mode | ● | ● | ● | ●
Enhanced Sentinel Mode | ○ | ○ | ○ | ○
Exterior / Anti-theft
Key Type | ● Physical remote key ● Phone Bluetooth ● Star Flash digital phone key ● NFC card | ● Physical remote key ● Phone Bluetooth ● Star Flash digital phone key ● NFC card | ● Physical remote key ● Phone Bluetooth ● Star Flash digital phone key ● NFC card | ● Physical remote key ● Phone Bluetooth ● Star Flash digital phone key ● NFC card
Keyless Start System | ● | ● | ● | ●
Keyless Entry | ● | ● | ● | ●
Power Tailgate | ● | ● | ● | ●
Power Tailgate Position Memory | ● | ● | ● | ●
Active Air Intake Grille | ● | ● | ● | ●
Engine Electronic Anti-theft | ● | ● | ● | ●
Interior Central Locking | ● | ● | ●
Exterior Lighting
Front/Rear "Lightning" LED Light Bars | ● | ● | ● | ●
LED Low/High Beam Headlights | ● | ● | ● | ●
Automatic Headlights | ● | ● | ● | ●
Adaptive High Beam | ● | ● | ● | ●
Cornering Lights | ● | ● | ● | ●
Headlight Height Adjustment | ● | ● | ● | ●
Headlight Delay-off Function | ● | ● | ● | ●
Intelligent Driving Assist Lights | ● | ● | ● | ●
Charging Indicator Light | ● | ● | ● | ●
Rear Fog Light | ● | ● | ● | ●
Sunroof / Windows
Sunroof Type | ● Fixed segmented panoramic roof (non-operable) | ● Fixed segmented panoramic roof (non-operable) | ● Fixed segmented panoramic roof (non-operable) | ● Fixed segmented panoramic roof (non-operable)
Power Sunshade | ● Front / ● rear | ● Front / ● rear | ● Front / ● rear | ● Front / ● rear
Front/Rear Power Windows | ● | ● | ● | ●
One-touch Auto Up/Down Windows | ● | ● | ● | ●
Window Anti-pinch Function | ● | ● | ● | ●
Double-glazed Acoustic Side Windows | ● Front doors / ● rear doors | ● Front doors / ● rear doors | ● Front doors / ● rear doors | ● Front doors / ● rear doors
Interior Vanity Mirror | ● Driver + light ● Front passenger + light | ● Driver + light ● Front passenger + light | ● Driver + light ● Front passenger + light | ● Driver + light ● Front passenger + light
Rain-sensing Front Wipers | ● | ● | ● | ●
Hidden Frameless Rear Wiper | ● | ● |  | ●
Exterior Mirrors
Exterior Mirror Functions | ● Power adjustment ● Power folding + auto-fold on vehicle lock ● Electric heating ● Auto tilt-down on reverse + memory | ● Power adjustment ● Power folding + auto-fold on vehicle lock ● Electric heating ● Auto tilt on reverse + memory | ● Power adjustment ● Power folding + auto-fold on vehicle lock ● Electric heating ● Auto tilt on reverse + memory | ● Power adjustment ● Power folding + auto-fold on vehicle lock ● Electric heating
Screens / Connected Smart System
Central Screen Size | ●15.6 inch | ●15.6 inch | ●15.6 inch | ●15.6 inch
Central Screen Resolution | ●2K | ●2K | ●2K | ●2K
Rear Screen Size | ●15.6 inch | ●15.6 inch |  | -
Bluetooth / Built-in Phone | ● | ● | ● | ●
Smartphone Connectivity / Mirroring | ●HUAWEI HiCar | ●HUAWEI HiCar | ●HUAWEI HiCar | ●HUAWEI HiCar
Facial Recognition | ● | ● | ● | ●
Multi-touch Control with Screen Transfer | ● | ● | - | -
App Store | ● | ● | ● | ●
In-car Smart Multimedia System | ●HarmonyOS | ●HarmonyOS | ●HarmonyOS | ●HarmonyOS
Smart Features
Vehicle Internet Connectivity | ● | ● | ● | ●
4G/5G Network | ● | ● | ● | ●
OTA Updates | ● | ● | ● | ●
Wi-Fi Hotspot | ● | ● | ● | ●
Remote Functions via Mobile App (COMING SOON) | ● Door control ● Window control ● Light and horn signaling ● Climate control ● Charging management ● Battery preheating ● Sentinel mode control ● Vehicle locating ● Vehicle status check ● Vehicle update ● Steering wheel heating ● Seat heating ● Seat ventilation ● Fridge control with cooling/heating function | ● Door control ● Window control ● Light and horn signaling ● Climate control ● Charging management ● Battery preheating ● Sentinel mode control ● Vehicle locating ● Vehicle status check ● Vehicle update ● Steering wheel heating ● Seat heating ● Seat ventilation ● Fridge control with cooling/heating function | ● Door control ● Window control ● Light and horn signaling ● Climate control ● Charging management ● Battery preheating ● Sentinel mode control ● Vehicle locating ● Vehicle status check ● Vehicle update ● Steering wheel heating ● Seat heating ● Seat ventilation | ● Door control ● Window control ● Light and horn signaling ● Climate control ● Charging management ● Battery preheating ● Sentinel mode control ● Vehicle locating ● Vehicle status check ● Vehicle update ● Steering wheel heating
Steering Wheel / Interior Rearview Mirror
Steering Wheel Material | Eco-leather | Eco-leather | Eco-leather | Eco-leather
Steering Wheel Adjustment | ● Up/down + fore/aft | ● Up/down + fore/aft | ● Up/down + fore/aft | ● Up/down + fore/aft
Gear Selector Type | ● Column-mounted electronic gear selector | ● Column-mounted electronic gear selector | ● Column-mounted electronic gear selector | ● Column-mounted electronic gear selector
Multifunction Steering Wheel | ● | ● | ● | ●
Steering Wheel Heating | ● | ● | ● | ●
Instrument Cluster Size | ●8.8 Inch | ●8.8 Inch | ●8.8 Inch | ●8.8 Inch
Fully Digital Instrument Cluster | ● | ● | ● | ●
Interior Rearview Mirror Functions | ●Manual anti-glare | ●Manual anti-glare | ●Manual anti-glare | ●Manual anti-glare
In-vehicle Charging
Number of USB/Type-C Ports | ● 3 front ● 2 middle row ● 2 rear row | ● 3 front ● 2 middle row ● 2 rear row | ● 3 front ● 2 middle row ● 2 rear row | ● 3 front ● 2 middle row ● 2 rear row
Maximum USB/Type-C Charging Power | ● 27W front ● 60W middle row ● 27W rear row | ● 27W front ● 60W middle row ● 27W rear row | ● 27W front ● 60W middle row ● 27W rear row | ● 27W front ● 60W middle row ● 27W rear row
Wireless Phone Charging | ●Driver | ●Driver | ●Driver | ●Driver
Wireless Phone Charging Power | ●50W | ●50W | ●50W | ●50W
12V Power Outlet | ●2 units | ●2 units | ●2 units | ●2 units
Seat Configuration
Seat Material | ● Leather | ● Leather | ● Leather | ● Leather
Seat Configuration | ●2+2+2 | ●2+2+2 | ●2+2+2 | ●2+2+2
Power Seat Adjustment | ● 10-way power driver seat ● 4-way power front passenger seat ● 4-way power row 2 + leg support ● Power backrest for row 3 | ● 10-way power driver seat ● 4-way power front passenger seat ● 4-way power row 2 seats + leg support ● Power backrest for row 3 | ● 10-way power driver seat ● 4-way power front passenger seat ● 4-way power row 2 seats | ● 6-way power driver seat ● 4-way power front passenger seat ● 4-way power row 2 seats
Boss Button for Front Passenger Seat | ● | ● | ● | -
Driver Seat Welcome Mode | ● | ● | ● | -
Row 2 Relax Comfort Mode | ● | ● | - | -
Row 3 Backrests Fold Fully Flat | ●One-touch power folding + fixed suspended position | ●One-touch power folding + fixed suspended position | ●Manual | ●Manual
Seat Ventilation and Heating | ● Row 1 / ● row 2 | ● Row 1 / ● row 3 | ● Row 1 / ● row 4 | -
Seat Massage | ● Row 1 / ● row 2 | ● Row 1 / ● row 2 | - | -
Folding Table for Row 2 | ● Left / ● right | ● Left / ● right | - | -
Magnetic Port for Row 2 | ● Left / ● right | ● Left / ● right | ● Left / ● right | -
Cup Holders for Row 3 | ● Left / ● right | ● Left / ● right | ● Left / ● right | ● Left / ● right
Audio System / Interior Lighting
Number of Speakers | 15 | 15 | 15 | 15
Audio System Configuration | ● 7.1.2 | ● 7.1.2 | ● 7.1.2 | ● 7.1.2
Overhead Audio Channels | ● | ● | ● | ●
Audio System Brand | ● Infinity | ● Infinity | ● Infinity | -
Touch Reading Lights | ● | ● | ● | ●
Interior Ambient Lighting | ● | ● | ● | -
Trunk Light | ● | ● | ● | ●
Climate Control / Car Fridge
Climate Temperature Control | ●Automatic | ●Automatic | ●Automatic | ●Automatic
Separate Climate Zones | ●Separate front/rear zones | ●Separate front/rear zones | ●Separate front/rear zones | ●Separate front/rear zones
Front Air Vents | ●Power | ●Power | ●Power | ●Power
Rear Air Vents | ● | ● | ● | ●
CN95 + Activated Carbon High-efficiency Air Filter | ● | ● | ● | ●
PM2.5 Monitoring | ● | ● | - | -
Automatic Air Quality Control (AQS) | ● | ● | - | -
Negative Ion Generator | ● | ● | - | -
Interior Fragrance System | ● | ● | - | -
Car Fridge with Cooling and Warming Function | ● | ● | - | -
Color
BASF Body Color | Black / White / Grey / Blue | Black / White / Grey / Blue | Black / White / Grey / Blue | Black / White / Grey / Blue
Interior Color | Brown / Beige | Brown / Beige | Brown / Beige | Brown / Beige
Warranty
Whole Vehicle Warranty | 6 Years or 150,000 km | 6 Years or 150,000 km | 6 Years or 150,000 km | 6 Years or 150,000 km
Triple Electric System Warranty (battery, electric motor, control unit) | 8 years or 150,000 km (lifetime warranty for first non-commercial owner)
Note 1: Meaning of the symbols in the table: ● — standard equipment, O — optional via subscription, - — not equipped. Note 2: The Star Flash digital phone key function is available only for phones with HarmonyOS 5.0 or later and with Star Flash enabled. Exact phone compatibility will be confirmed per official Huawei information. Note 3: Configurations marked with * are not available at launch and will be added later via OTA updates. This material is for reference only. Final specifications are those of the actual vehicle. SAIC-GM-Wuling reserves the right to modify parameters and configurations without prior notice.