## 车型配置表
PORTA EV
Model | CARGO (300km) | PASSENGER (440km)
Basic Parameters
Drive Type | Rear-engine Rear-wheel Drive (RR) | Rear-engine Rear-wheel Drive (RR)
Maximum Speed (km/h) | 90 | 100
Seating Capacity | 2 | 9
Length/Width/Height (mm) | 4985/1800/1975 | 5010/1800/1960
Wheelbase (mm) | 3050 | 3050
Rated Payload (kg) | 1249 | —
Gross Weight (kg) | 2905 | 2550
Cargo Box Dimensions: L/W/H (mm) | 2830*1680*1365 | —
Cargo Volume (m³) | 6.5 | —
Battery & Powertrain
Battery-specific Technology | Shenlian Battery, Commercial Edition | Shenlian Battery, Commercial Edition
Battery Cell Manufacturer | Gotion / REPT | Sunwoda / REPT
Battery Pack Manufacturer | Saike | Saike
Battery Cooling Technology | Liquid-cooled Battery Technology | Liquid-cooled Battery Technology
Battery Capacity (kWh) | 41.9 | 56.2
Battery Type | Lithium Iron Phosphate (LFP) | Lithium Iron Phosphate (LFP)
Range (km) | 300 | 440
Battery Cell Warranty | 8 years or 400,000 km | 8 years or 600,000 km
Motor Peak Power (kW) | 75 | 100
Motor Peak Torque (N·m) | 180 | 200
AC Slow Charging (6.6kW) | ● | ●
DC Fast Charging | 2C | 2C
Fast Charge Time min (SOC 30%-80%) | 15 | 20
Chassis
Front Suspension | MacPherson Independent Suspension | MacPherson Independent Suspension
Rear Suspension | Longitudinal Leaf Spring | Longitudinal Leaf Spring
Steering System Type | Electric Power Steering (EPS) | Electric Power Steering (EPS)
Front Disc / Rear Drum Brakes | ● | ●
Front Disc / Rear Disc Brakes | — | —
Gear Shift Type | Rotary Knob Shifter | Rotary Knob Shifter
Tire Model | 195/70R15LT 12PR | 195/70R15C
Exterior & Interior
Steel Wheels | ● | ●
Wheel Hub Covers | ● | —
LED Projector Headlights | ● | ●
Front Fog Lights | ● | —
Cargo Box LED Dome Light | ● | ●
Driver Seat Adjustment | Fore/Aft Adjustment / Backrest Adjustment | Fore/Aft Adjustment / Backrest Adjustment
Passenger Seat Adjustment | Fore/Aft Adjustment / Backrest Adjustment | Fore/Aft Adjustment / Backrest Adjustment
Tailgate Opening Mode | 270° Split Rear Door | 270° Split Rear Door
Driving & Safety
ABS | ● | ●
ESC | — | —
Mechanical Handbrake | ● | ●
Electronic Parking Brake | — | —
Tire Pressure Monitoring | — | ●
Driver Airbag | ● | ●
Front Passenger Airbag | — | —
Combined Warning Light | ● | ●
High-mounted Brake Light | ● | ●
Automatic Brake Hold (AutoHold) | — | —
Lane Departure Warning (LDW) | — | —
Adaptive Cruise Control (ACC) | — | —
Forward Collision Warning (FCW) | — | —
Autonomous Emergency Braking (AEB) | — | —
Comfort & Convenience
Front Power Windows | ● | ●
Remote Key | ● | ●
Air Conditioning | Front Air Conditioning | Dual-evaporator Air Conditioning
Speakers | 1 | 2
Radio | ● | ●
USB Port 4A | ● | ●
8-inch Touchscreen | ● | —
Reversing Camera | ● | —
Multifunction Steering Wheel | ● | —
Parking Sensors | ● | ●
Tailgate Central Locking | — | ●
Tailgate Magnetic Latch | — | ●
4th-row Window Ventilation | — | —
Body Color | Mountain-Sea Blue Gray, Arctic White | Mountain-Sea Blue Gray, Arctic White