## Wuling Xingchi Config
WULING ALVEZ specifications
Length/Width/Height (mm) | 4350×1750×1610
Wheelbase (mm) | 2550
Fuel Tank Capacity (L) | 45L
Curb Weight (kg) | 1240
Powertrain System
Engine Displacement (L) | 1.5
Maximum Power (kW/rpm) | 73/5800
Maximum Torque (N·m/rpm) | 143/3400~4400
Engine Type | DVVT/In-line 4 Cylinder
Transmission | CVT (Continuously Variable Transmission)
Chassis System
Suspension System (Front/Rear) | MacPherson Independent Suspension/Torsion Beam Semi-independent Suspension
Steering Type | EPS (Electric Power Steering)
Parking Brake Type | Electronic Parking Brake (EPB)
Braking System | Four-wheel Disc Brakes
Drive Type | Front-engine Front-wheel Drive (FF)
Tire Specification | 205/60 R16
Dynamic Exterior Features
Halogen Low/High Beam Headlights | - - Not Available
LED Low/High Beam + Auxiliary High Beam Headlights | ● - Standard
LED Daytime Running Lights (DRL) | ● - Standard
Dot Matrix Flying Wing Front Grille | ● - Standard
Aluminum Alloy Wheels | ● - Standard
Rear Window Wiper | ● - Standard
Shark Fin Antenna | ● - Standard
Dynamic Interior Space
Multifunction Steering Wheel | ● - Standard
Soft-touch Fabric Seats | - - Not Available
Premium Leather Seats | ● - Standard
Driver's Seat Adjustment | 6-way Manual
Manual Passenger Seat Adjustment | ● - Standard
Front Headrest Height Adjustment | - - Not Available
Rear Headrest Height Adjustment | ● - Standard
Rear Seats | 40/60 Split Seats, Recline Adjustable, Fully Foldable
Air Conditioning | Automatic Air Conditioning
Trunk Light | ● - Standard
Comfort & Convenience Features
8" Central Screen (USB + Radio + Bluetooth + Phone Mirroring) | ● - Standard
Electrically Adjustable Exterior Mirrors (with Turn Signals) | ● - Standard
Electrically Folding and Heated Exterior Mirrors | ● - Standard
One-touch Auto-down for Driver's Window | ● - Standard
Remote Window Down for All Windows | ● - Standard
Keyless Entry + Push-button Start | ● - Standard
AM/FM Radio | ● - Standard
Speakers | ● - Standard (6 units)
Safety Features
ABS + EBD (Anti-lock Braking System + Electronic Brakeforce Distribution) | ● - Standard
ESC (Electronic Stability Control) | ● - Standard
VDC (Vehicle Dynamic Control) | ● - Standard
TCS (Traction Control System) | ● - Standard
HBA (Hydraulic Brake Assist) | ● - Standard
HHC (Hill-start Assist Control) | ● - Standard
Driver and Passenger Airbags | ● - Standard
Rear Parking Sensors | ● - Standard
Reversing Camera | ● - Standard
TPMS (Tire Pressure Monitoring System) | ● - Standard
Speed-sensing Automatic Door Locking | ● - Standard
Driver Seatbelt Reminder | ● - Standard
Rear Door Child Safety Locks | ● - Standard
ISOFIX Child Seat Anchorage | ● - Standard
Interior Color | Black
Exterior Color | White, Gray, Red, Black, Blue, Yellow
Note
Symbols: ● – standard equipment, O – optional equipment, – – not available. This information is for reference only. Please refer to the actual vehicle. SAIC-GM-Wuling Automobile Co., Ltd. reserves the right to modify parameters and configurations without prior notice.