## Wuling Configuration
WULING (BAOJUN) CIRRO S specifications
Copyright: WULING MOLDOVA (HORIZON AUTO) | PHEV | EV
| LUX/FLAGSHIP | LUX/FLAGSHIP
Dimension & Weight
Length/Width/Height (mm) | 4590/ 1880/1608 | 4541/ 1880/1608
Wheelbase (mm) | 2750 | 2750
Track Width (mm) | 1615/1615 | 1615/1615
Ground Clearance (Loaded, mm) | 140 | 140
Engine/Motor/Battery
Battery Capacity (kWh) | 9.5/20.5 | 56.7/69.2
Maximum Power (kW/rpm) | 78+150 | 150
Maximum Torque (N·m/rpm) | 130+310 | 310
Drive Type | FF | FF
CLTC Range (km) | 60/140 | 500/600
Charging (AC, SOC 20%–100%) | 3.5h/6.5h | 9h/10.5h
Fast Charging (DC, SOC 30%–80%) | -/30min | 20min
Chassis & Capacity
Steering | EPS | EPS
Brakes | Front Disk & Rear Disk | Front Disk & Rear Disk
Front Suspension | McPherson Stru. | McPherson Stru.
Rear Suspension | Independent | Independent
Tires | 225/55R18 | 225/55R18
Seating Capacity | 5 | 5
Fuel Tank (L) | 53 | -
Maximum Speed (km/h) | 170 | 170
Maximum Gradeability | ≥30% | ≥30%
Charging & Battery
Battery Heating | ● | ●
Battery Cooling | ● | ●
DC Fast Charging | ● | ●
Safety Equipment
ESC + ABS + EPB + TPMS | ● | ●
Dual Front Airbags | ● | ●
Side Airbags + Side Curtain Airbags | ● | ●
Ultrasonic Radar – 12 Points | ● | ●
Electronic Data Recorder | ● | ●
Exterior & Interior Equipment
Premium Alloy Wheels | ● | ●
LED Projector Headlights | ● | ●
Rear Fog Light | ● | ●
LED Daytime Running Lights (DRL) | ● | ●
PVC Seats | ● | ●
Second-row 40/60 Folding Rear Seat | ● | ●
8.8" Instrument Cluster | ● | ●
Comfort Equipment
EPS (Electric Power Steering) | ● | ●
Automatic Air Conditioning (A/C) | ● | ●
Keyless Entry | ● | ●
6-way Power Driver Seat + 4-way Manual Passenger Seat | ● | ●
Power Passenger Seat + Front Seat Heating and Ventilation | ○ | ○
1 Standard Key + 1 Smart Key | ● | ●
Intelligent Driving Package (AEB + FCW + RCW + LDW + BSD) | ● | ●
USB / Type-C Ports (Front 3 + Rear 1) | ● | ●
Interior Color | Grey | Grey
Body Color | Star Twinkle Black/Shadow Gray Star Twinkle Black / Cloud Blue Star Twinkle Black / Milk Tea Brown Star Twinkle Black / Sun Chaser Orange | Star Twinkle Black/Shadow Gray Star Twinkle Black / Cloud Blue Star Twinkle Black / Milk Tea Brown Star Twinkle Black / Sun Chaser Orange
Entertainment Equipment
360° Reversing View | ● | ●
180° Transparent Chassis | ● | ●
15.6" Screen + Radio + USB + Bluetooth + TBOX | ● | ●
Radio + USB + Bluetooth + WiFi + Car Network | - | ●
Speakers | 8 | 8
Meaning of the symbols in the table: ● – equipped, O – optional, – not equipped. This information is for reference only; please refer to the actual vehicle. SAIC-GM-Wuling Automobile Co., Ltd. reserves the right to modify parameters and configurations without prior notice.