## Wuling Configuration
WULING EKSION specifications
Copyright: WULING MOLDOVA (HORIZON AUTO) | Fuel 1.5T 6MT Comfort | Fuel 1.5T CVT Elite | PHEV | EV
Model Parameters
Length × Width × Height (mm) | 4745*1850*1755 | 4745*1850*1755 | 4745*1850*1755 | 4745*1850*1755
Wheelbase (mm) | 2810 | 2810 | 2810 | 2810
Curb Weight (kg) | 1445 | 1520 | 1685 | 1655
Gross Weight (kg) | 1900 | 1960 | 2130 | 2090
Body Structure | 5-door, 5-seat SUV | 5-door, 5-seat SUV | 5-door, 5-seat SUV | 5-door, 5-seat SUV
Powertrain
Fuel Type | Gasoline | Gasoline | Plug-in Hybrid Electric | Battery Electric
Engine Technology | Miller Cycle/DOHC/Inline-4 | Miller Cycle/DOHC/Inline-4 | Atkinson Cycle/DOHC/Inline-4 | -
Engine Displacement (L) | 1.5 | 1.5 | 1.5 | -
Engine Aspiration Type | Turbocharged | Turbocharged | Naturally Aspirated | -
Engine Maximum Power (HP) | 177 | 177 | 106 | -
Rated Motor Power (kW) | 130 | 130 | 78 | -
Net Maximum Engine Power (kW) | 125 | 125 | 75 | -
Speed at Maximum Power (rpm) | 5200 | 5200 | 5800 | -
Engine Maximum Torque (N·m) | 260 | 290 | 130 | -
Speed at Maximum Torque (rpm) | 1400~4000 | 1500~3500 | 4600-5000 | -
Cylinder Head Material | Aluminum Alloy | Aluminum Alloy | Aluminum Alloy | -
Engine Block Material | Cast Iron | Cast Iron | Cast Iron | -
Fuel Tank Capacity (L) | 52 | 52 | 52 | -
Transmission Type | Manual Transmission (MT) | Continuously Variable Transmission (CVT) | Electronic Continuously Variable Transmission (E-CVT) | Fixed Gear Ratio Transmission
Emission Standard | China VI | China VI | China VI | -
WLTC Combined Fuel Consumption (L/100 km) | 6.99 | 7.58 | 1.83 | -
WLTC Fuel Consumption at Low Charge (L/100 km) | - | - | 5.3 | -
WLTC Combined Electric Consumption (kWh/100 km) | - | - | 15.4 | 13.1
Traction Motor Type | - | - | Permanent Magnet Synchronous Motor | Permanent Magnet Synchronous Motor
Traction Motor Maximum Power (kW) | - | - | 145 | 100
Traction Motor Maximum Torque (N·m) | - | - | 230 | 200
Maximum Speed (km/h) | 180 | 180 | 170 | 160
Energy Recovery | - | - | ● | ●
Shenlian Battery
Traction Battery | - | - | Shenlian Battery | Shenlian Battery
Traction Battery Type | - | - | Lithium Iron Phosphate (LFP) | Lithium Iron Phosphate (LFP)
Battery Cooling Method | - | - | Liquid Cooling | Liquid Cooling
Traction Battery Capacity (kWh) | - | - | 20.5 | 56.7
Battery Pack Weight (kg) | - | - | 185 | 391
Battery System Energy Density (Wh/kg) | - | - | 118 | 147
CLTC Range (km) | - | - | 125 | 500
WLTC Range (km) | - | - | 100 | -
Combined Range (km) | - | - | 1100 | -
AC Charging Power (kW) | - | - | 3.3 | 6.6
AC Charging Time (h) (20% to 100% SOC, normal temperature, AC charger) | - | - | 6.7 | 9.2
Fast Charging Time (min) (30% to 80% SOC, normal temperature) | - | - | 30 | 20
Battery Heating and Intelligent Thermal Management | - | - | ● | ●
Chassis System
Suspension Type (Front/Rear) | Front MacPherson Independent / Rear Multi-link Independent | Front MacPherson Independent / Rear Multi-link Independent | Front MacPherson Independent / Rear Multi-link Independent | Front MacPherson Independent / Rear Multi-link Independent
Drive Configuration | Front-engine, Front-wheel drive (FF) | Front-engine, Front-wheel drive (FF) | Front-engine, Front-wheel drive (FF) | Front-engine, Front-wheel drive (FF)
Steering System Type | EPS Electric Power Steering | EPS Electric Power Steering | EPS Electric Power Steering | EPS Electric Power Steering
Braking System | Front/Rear Disc Brakes | Front/Rear Disc Brakes | Front/Rear Disc Brakes | Front/Rear Disc Brakes
Parking Brake Type | Hand Brake | Electronic Parking Brake (EPB) | Electronic Parking Brake (EPB) | Electronic Parking Brake (EPB)
Wheel Material | Steel | Aluminum Alloy | Aluminum Alloy | Aluminum Alloy
Tire Specification | 215/55R18 | 215/55R18 | 215/55R18 | 215/55R18
Spare Wheel Specification | - | Temporary (Non-full size) | - | -
Tire Repair Kit | Tire Sealant | - | Tire Sealant | Tire Sealant
Safety & Security
Electronic Stability Control (ESC) | - | ● | ● | ●
ABS and EBD | ● | ● | ● | ●
Hill-start Assist Control (HHC) | - | ● | ● | ●
AUTO HOLD | - | ● | ● | ●
Tire Pressure Display | Indirect Type | Indirect Type | Indirect Type | Indirect Type
Driver / Front Passenger Airbags | Driver● / Passenger● | Driver● / Passenger● | Driver● / Passenger● | Driver● / Passenger●
Front Side Airbags | - | ● | ● | ●
Rear Parking Sensors | ● | ● | ● | ●
Reversing Camera | - | ● | ● | ●
Speed-sensing Automatic Door Locking | ● | ● | ● | ●
Child Safety Locks | ● | ● | ● | ●
Second-row ISOFIX Child Seat System (x2) | ● | ● | ● | ●
Driver/Passenger Seatbelt Reminder | ● Driver Only | ● | ● | ●
Electronic Anti-theft System | ● | ● | ● | ●
Exterior Features
LED Headlights (Low/High Beam) | ● | ● | ● | ●
Automatic Headlights | - | ● | ● | ●
Headlight Delay-off Function | ● | ● | ● | ●
LED Cornering Lights | ● | ● | ● | ●
LED Taillights | ● | ● | ● | ●
High-mounted LED Brake Light | ● | ● | ● | ●
Rear Fog Light | ● | ● | ● | ●
Roof Rails | - | ● | ● | ●
Rain-sensing Wipers | - | ● | ● | ●
Rear Wiper | - | ● | ● | ●
Comfort & Convenience
Mechanical Gear Shift Lever | ● | ● | - | -
Column-mounted Electronic Gear Selector | - | - | ● | ●
Plastic Multifunction Steering Wheel | ● | ● | ● | ●
Steering Wheel Tilt Adjustment (2-way) | ● | ● | ● | ●
Fabric Seats | ● | - | - | -
Leather Comfort Seats | - | ● | ● | ●
6-way Manual Driver Seat | ● | - | - | -
6-way Power Driver Seat | - | ● | ● | ●
4-way Manual Front Passenger Seat | ● | ● | ● | ●
60/40 Folding Rear Bench Seat | ● | ● | ● | ●
Reclining Rear Bench Backrest | ● | ● | ● | ●
Interior Rearview Mirror with USB Port (Manual Anti-glare) | ● | ● | ● | ●
Sun Visors (Driver and Front Passenger) | ● | ● | ● | ●
Front LED Reading Lights | ● | ● | ● | ●
Rear LED Reading Lights | ● | ● | ● | ●
Foldable Grab Handles | Front Passenger + Rear | Front Passenger + Rear | Front Passenger + Rear | Front Passenger + Rear
Trunk Lights | ● 2 units | ● 2 units | ● 2 units | ● 2 units
Keyless Entry + Push-button Start | - | ● | - | -
Keyless Entry + Keyless Start | - | - | ● | ●
Power Windows with One-touch (Anti-pinch) | ● Driver's Side Only | ● Driver's Side Only | ● Driver's Side Only | ● Driver's Side Only
Electrically Adjustable Exterior Mirrors | ● | ● | ● | ●
Heated Exterior Mirrors | - | ● | ● | ●
Rear Window Defrost | - | ● | ● | ●
Manual Electronic Air Conditioning | ● | ● | ● | ●
Rear Air Vents | ● | ● | ● | ●
Vehicle-to-Load (V2L) Function | - | - | ● | ●
12V Power Outlet | ● | ● | ● | ●
Number of USB / Type-C Ports | ● 2 (Front 1x Type-C + Rear 1x Type-C) | ● 3 (Front 1x Type-A + 1x Type-C + Rear 1x Type-C) | ● 3 (Front 1x Type-A + 1x Type-C + Rear 1x Type-C) | ● 3 (Front 1x Type-A + 1x Type-C + Rear 1x Type-C)
Cruise Control | - | ● | ● | ●
Driving Modes | - | Manual/Eco/Standard/Sport | Personalized/Eco/Standard/Sport | Personalized/Eco/Standard/Sport
Interior Color | Carbon Black + Walnut Brown | Carbon Black + Walnut Brown | Carbon Black + Walnut Brown | Carbon Black + Walnut Brown
Body Color | Sandy White/Twinkle Black / Smoky grey/Dawn blue / Sandy White body and black roof/ Dawn blue body and Polar white roof | Sandy White/Twinkle Black / Smoky grey/Dawn blue / Sandy White body and black roof/ Dawn blue body and Polar white roof | Sandy White/Twinkle Black / Smoky grey/Dawn blue / Sandy White body and black roof/ Dawn blue body and Polar white roof | Sandy White/Twinkle Black / Smoky grey/Dawn blue / Sandy White body and black roof/ Dawn blue body and Polar white roof
Infotainment System
3.5-inch TFT Combined Instrument Cluster + Segment Display | ● | ● | ● | ●
Radio | ● | - | - | -
12.8-inch Central Control Screen | - | ● | ● | ●
Bluetooth Music / Phone | ● | ● | ● | ●
Smartphone Connectivity | - | Hicar + Carlink + DLNA | Hicar + Carlink + DLNA | Hicar + Carlink + DLNA
Speakers | 2 | 6 | 6 | 6
Color
Exterior Color | Silver Frost White, Misty Gray | Silver Frost White, Misty Gray, Obsidian Black, Stellar Blue | Silver Frost White, Misty Gray, Obsidian Black, Stellar Blue | Silver Frost White, Misty Gray
Interior Color | Walnut Brown | Walnut Brown, Warm Sand Brown | Walnut Brown, Warm Sand Brown | Walnut Brown
Note: Symbols in the table: ● — standard equipment, O — optional equipment, - — not equipped.
This information is for reference only. Please refer to the actual vehicle for final specifications. SAIC-GM-Wuling Automobile Co., Ltd. reserves the right to modify parameters and configurations without prior notice.