## Wuling Configuration
WULING GRANGO specifications
Copyright: WULING MOLDOVA (HORIZON AUTO) | EV | REEV | REEV
|  | Premium | Flagship
Dimension & Weight
Length/Width/Height (mm) | 4515*1725*1790 | 4515*1725*1790 | 4515*1725*1790
Wheelbase (mm) | 2850 | 2850 | 2850
Curb Weight (kg) | 1275 | 1400-1430 | 1400-1430
Engine/Motor/Battery
Battery Capacity (kWh) | 32.6 | 8.5 | 8.5
CLTC Range (km) | 300 | 43 | 43
Drive Type | FR | FR | FR
Maximum Power (kW/rpm) | 75 | 75 | 75
Maximum Speed (km/h) | 135 | 135 | 135
AC Charging (SOC 20%–100%) | 9.8 h | - | -
DC Fast Charging (SOC 30%–80%) | 30 min | - | -
Chassis & Capacity
Front Suspension | McPherson Stru. | McPherson Stru. | McPherson Stru.
Rear Suspension | Leaf Spring, Non-isolated | Leaf Spring, Non-isolated | Leaf Spring, Non-isolated
Steering | EPS | EPS | EPS
Brakes | Front Disk & Rear Drum | Front Disk & Rear Drum | Front Disk & Rear Drum
Tires | 185/70 R14 | 185/70 R14 | 185/70 R14
Seating Capacity | 5，6 | 5，7 | 5，7
Transmission
Type | - | central reducer | central reducer
Safety Equipment
EPS | ● | ● | ●
ABS + EBD | ● | ● | ●
TPMS | ● | ● | ●
3-point ELR Seatbelts | ● | ● | ●
Driver Seatbelt Voice Reminder | ● | ● | ●
Driver Airbag | ● | ● | ●
Rear Door Child Safety Locks | ● | ● | ●
Exterior Equipment
Hazard Warning Light | ● | ● | ●
Reversing Light | ● | ● | ●
Rear Fog Light | ● | ● | ●
High-mounted Brake Light (CHMSL) | ● | ● | ●
Interior Equipment
Central Door Locking – Front / Middle / Tailgate | ● | ● | ●
Manual Center Side Windows | ● | ● | -
Front Power Windows | ● | ● | ●
Seat Material – Fabric | ● | ● | ●
Comfort Equipment
Driver and Passenger Seat with Fore/Aft and Recline Adjustment | ● | ● | ●
Row 2 – 2-seat Folding Bench | ● | ● | -
Row 3 – 2-seat Folding Bench | ● | ● | ●
Front Power Windows | ● | ● | ●
Front Windshield Demist and Defrost | ● | ● | ●
1 Folding Remote Key + 1 Regular Key | ● | ● | ●
Manual Air Conditioning, Front Evaporator with Heating | ● | ● | ●
Body Color | Silver / Gray / White | Silver / Gray / White | Silver / Gray / White
Entertainment Equipment
Radio + Bluetooth | ● | ● | ●
2 Speakers | ● | ● | ●
Multimedia Player | - | - | ●
Parking Camera | - | - | ●
Large Low-cost Touchscreen | - | - | ●
Standard USB Port | - | - | ●
Meaning of the symbols in the table: ● - equipped, O - optional, - - not equipped. This information is for reference only, please refer to the actual vehicle. SAIC-GM-Wuling Automobile Co., Ltd. reserves the right to modify parameters and configurations without prior notice.