## Wuling Configuration
WULING STARLIGHT S specifications
Copyright: WULING MOLDOVA (HORIZON AUTO) | PHEV | PHEV | EV | EV
| Premium | Flagship | Premium | Flagship
Dimension & Weight
Length/Width/Height (mm) | 4745/1890/1680 | 4745/1890/1680 | 4745/1890/1680 | 4745/1890/1680
Wheelbase (mm) | 2800 | 2800 | 2800 | 2800
Track Width (Front/Rear) (mm) | 1610/1620 | 1610/1620 | 1610/1620 | 1610/1620
Ground Clearance (Loaded, mm) | 160 | 160 | 160 | 160
Curb Weight (kg) | 1680-1790 | 1680-1790 | 1680-1790 | 1680-1790
Engine/Motor/Battery
Battery Capacity (kWh) | 9.5 | 20.5 | 60 | 60
Maximum Power (kW/rpm) | 78+150 | 78+150 | 150 | 150
Maximum Torque (N·m/rpm) | 130+310 | 130+310 | 310 | 310
Drive Type | FF | FF | FF | FF
CLTC Range (km) | 60 | 130 | 510 | 510
Charging (AC, SOC 20%–100%) | 3.5h | 6.5h | 10h | 10h
Fast Charging (DC, SOC 30%–80%) | -/30min | -/30min | 20min | 20min
Chassis & Capacity
Steering | EPS | EPS | EPS | EPS
Brakes | Front Disk & Rear Disk | Front Disk & Rear Disk | Front Disk & Rear Disk | Front Disk & Rear Disk
Front Suspension | McPherson Stru. | McPherson Stru. | McPherson Stru. | McPherson Stru.
Rear Suspension | Torsion beam Independent | Torsion beam Independent | Torsion beam Independent | Torsion beam Independent
Tires | 235/55 R18 | 235/55 R18 | 235/55 R18 | 235/55 R18
Seating Capacity | 5 | 5 | 5 | 5
Fuel Tank (L) | 53 | 53 | -A29 | -A29
Acceleration 0–100 km/h (s) | 9.2 | 9.2 | 8.9 | 8.9
Maximum Speed (km/h) | 170 | 170 | 175 | 175
Gradeability (Max. Slope) | ≥30% | ≥30% | ≥20% | ≥20%
Charging & Battery
Battery Heating | ● | ● | ● | ●
Battery Cooling | ● | ● | ● | ●
3.3 kW AC Charger | ● | ● | ● | ●
6.6 kW AC Charger | - | - | ● | ●
DC Fast Charging | -(60km)/● | ● | -(60km)/●
Safety Equipment
ESC (Electronic Stability Control) | ● | ● | ● | ●
ABS (Anti-lock Braking System) | ● | ● | ● | ●
EBD (Electronic Brakeforce Distribution) | ● | ● | ● | ●
VDC (Vehicle Dynamic Control) | ● | ● | ● | ●
TCS (Traction Control System) | ● | ● | ● | ●
HBA (Emergency Brake Assist) | ● | ● | ● | ●
HHC (Hill-start Assist Control) | ● | ● | ● | ●
ESS (Emergency Stop Signal) | ● | ● | ● | ●
TPMS (Tire Pressure Monitoring System) | ● | ● | ● | ●
Dual Front Airbags | ● | ● | ● | ●
Side Airbags + Curtain Airbags | ● | ● | ● | ●
Rear Sensors – 4 Points | ● | ● | ● | ●
Front Sensors – 2 Points | -(60km)/● | ● | -(60km)/● | ●
Exterior & Interior Equipment
Premium Alloy Wheels | ● | ● | ● | ●
Roof Rails | ● | ● | ● | ●
LED Projector Headlights | ● | ● | ● | ●
Rear Fog Light | ● | ● | ● | ●
LED Daytime Running Lights (DRL) | ● | ● | ● | ●
Eco (Simulated) Leather Seats | ● | ● | ● | ●
Second-row 40/60 Rear Seats with Reclining Backrest | ● | ● | ● | ●
8.8" Instrument Cluster | ● | ● | ● | ●
Comfort Equipment
Panoramic Sunroof | - | ● | - | ●
Automatic Climate Control | ● | ● | ● | ●
Keyless Entry
Keyless Entry | ● | ● | ● | ●
6-way Power Driver Seat + 4-way Manual Passenger Seat | ● | - | ● | -
6-way Power Driver Seat + 4-way Power Passenger Seat | - | ● | - | ●
Front Seat Heating and Ventilation | - | ● | - | ●
Rear Seat Heating | - | ● | - | ●
2 Smart Keys | ● | ● | ● | ●
Intelligent Driving Package (AEB + FCW + LDW) | - | ● | - | ●
Power Tailgate | - | ● | - | ●
Interior Color | Black | Black | Black | Black
Body Color | Sandy White、Shadow golden、Laser Grey、Dawn blue | Sandy White、Shadow golden、Laser Grey、Dawn blue | Sandy White、Shadow golden、Laser Grey、Dawn blue | Sandy White、Shadow golden、Laser Grey、Dawn blue
Entertainment Equipment
15.6" Screen with Reversing View + Parking Sensors | ●(60km) | - | ●(60km) | -
15.6" Screen with 360° + 180° View | ● | ● | ● | ●
Radio | ● | ● | ● | ●
USB + Bluetooth | ● | ● | ● | ●
WiFi + Car Network | ● | ● | ● | ●
Speakers | 6 | 9 | 6 | 9
Meaning of the symbols in the table: ● – equipped, O – optional, – – not equipped. This information is for reference only, please refer to the actual vehicle. SAIC-GM-Wuling Automobile Co., Ltd. reserves the right to modify parameters and configurations without prior notice.