## Wuling Configuration
WULING STARLIGHT specifications
Copyright: WULING MOLDOVA (HORIZON AUTO) | EV | PHEV | EV | PHEV
| Premium | Premium | Flagship | Flagship
Dimension
Length/Width/Height (mm) | 4835/1860/1515 | 4835/1860/1515 | 4835/1860/1515 | 4835/1860/1515
Wheelbase (mm) | 2800 | 2800 | 2800 | 2800
Track Width (Front/Rear) (mm) | 1610/1620 | 1610/1620 | 1610/1620 | 1610/1620
Fuel Tank Capacity (L) | - | 53 | - | 53
Ground Clearance (Loaded, mm) | 120 | 120 | 120 | 120
Engine/Motor
Battery Capacity (kWh) | 42 | 9.5 | 54 | 20.5
Total Power (kW) | 100 | 75+130 | 100 | 75+130
Drive Type | FF | FF | FF | FF
CLTC Range / Equivalent Electric Range (km) | 410 | 70 | 510 | 150
Maximum Speed (km/h) | 150 | 145 | 150 | 145
Transmission Type | - | DHT | - | DHT
Displacement (ml) | - | 1498 | - | 1498
Combined Fuel Consumption (L/100 km) | - | 3.98 | - | 4.09
Chassis & Capacity
Steering | EPS | EPS | EPS | EPS
Brakes | Front Disk & Rear Disk | Front Disk & Rear Disk | Front Disk & Rear Disk | Front Disk & Rear Disk
Parking Brake | EPB | EPB | EPB | EPB
Front Suspension | McPherson Stru. | McPherson Stru. | McPherson Stru. | McPherson Stru.
Rear Suspension | Torsion beam | Torsion beam | Torsion beam | Torsion beam
Tires | 215/55 R17 or 215/55 R18 | 215/55 R17 or 215/55 R18 | 215/55 R17 or 215/55 R18 | 215/55 R17 or 215/55 R18
Seating Capacity | 5 | 5 | 5 | 5
Safety Equipment
ESC (Electronic Stability Control) | ● | ● | ● | ●
ABS (Anti-lock Braking System) | ● | ● | ● | ●
EBD (Electronic Brakeforce Distribution) | ● | ● | ● | ●
TPMS (Tire Pressure Monitoring System) | ● | ● | ● | ●
HHC (Hill-start Assist Control) | ● | ● | ● | ●
AUTO HOLD (Automatic Brake Hold) | ● | ● | ● | ●
ISOFIX Child Seat Anchorage | ● | ● | ● | ●
Driver + Front Passenger Airbags | ● | ● | ● | ●
Front Side Airbags | ● | ● | ● | ●
Side Curtain Airbags | - | - | ● | ●
Instrument Cluster | 7' | 7' | 8.8' | 8.8'
Infotainment System | 10.1' | 10.1' | 15.6' | 15.6'
Reversing View | ● | ● | ●360° | ●360°
Central Door Locking – Front Doors | ● | ● | ● | ●
Exterior & Interior Equipment
Steel Wheels | ● | ● | ● | ●
LED Headlights | ● | ● | ● | ●
LED Rear Fog Light | ● | ● | ● | ●
LED Daytime Running Lights (DRL) | ● | ● | ● | ●
Hidden Door Handle | ● | ● | ● | ●
Panoramic Sunroof with Power Sunshade | - | - | - | -
Leather Seats | ● | ● | ● | ●
Second-row 40/60 Folding Rear Seats | ● | ● | ● | ●
Comfort Equipment
Automatic Air Conditioning | ● | ● | ● | ●
Keyless Entry | ● | ● | ● | ●
4-way Adjustable Passenger Seat | Manual | Manual | Electric | Electric
6-way Power Driver Seat | Electric | Electric | Electric | Electric
1 Folding Remote Key + 1 PEPS Key | ● | ● | ● | ●
Cruise Control | ● | ● | ● | ●
Body Color | Pearl White、Starlight Black、Phantom Gold | Pearl White、Starlight Black、Aurora Purple | Pearl White、Starlight Black、Phantom Gold | Pearl White、Starlight Black、Aurora Purple
Interior Color | Gray | Gray | Gray | Gray
Entertainment Equipment
Radio | ● | ● | ● | ●
4G Network | ● | ● | ● | ●
USB + Bluetooth | ● | ● | ● | ●
Wireless Phone Connection (Mobile-link) | ● | ● | ● | ●
Speakers | 4 | 4 | 6 | 6
Meaning of the symbols in the table: ● – equipped, O – optional, – – not equipped. This information is for reference only, please refer to the actual vehicle. SAIC-GM-Wuling Automobile Co., Ltd. reserves the right to modify parameters and configurations without prior notice.