## Wuling Configuration
WULING DARION specifications
Model Configuration | Comfort | Elite | PHEV | EV
Manufacturer Suggested Retail Price | 1.5T 6MT | 1.5T CVT | Flagship | Flagship
Vehicle Parameters
Length/Width/Height (mm) | 4910*1850*1760 | 4910*1850*1770 | 4910*1850*1770 | 4910*1850*1770
Wheelbase (mm) | 2910 | 2910 | 2910 | 2910
Curb Weight (kg) | 1560 | 1610 | 1818 | 1810
Gross Weight (kg) | 2140 | 2200 | 2415 | 2405
Body Structure | 5-door 7-seat MPV | 5-door 7-seat MPV | 5-door 7-seat MPV | 5-door 7-seat MPV
Rear Door Opening Mode | ●Manual Sliding Side Door | ●Manual Sliding Side Door | ●Manual Sliding Side Door | ●Manual Sliding Side Door
Rear Door Opening Mode | - | ○Power Sliding Door (Right) | ○Power Sliding Door (Right) | ○Power Sliding Door (Right)
Powertrain System
Fuel Type | Gasoline | Gasoline | Plug-in Hybrid | Pure Electric
Engine Technology | Miller Cycle / DOHC / Inline 4-cylinder |  | Atkinson Cycle / DOHC / Inline 4-cylinder | -
Engine Displacement (L) | 1.5 | 1.5 | 1.5 | -
Engine Aspiration Type | Turbocharged (Turbo) | Turbocharged (Turbo) | Naturally Aspirated | -
Engine Maximum Power (PS) | 177 | 177 | 106 | -
Rated Engine Power (kW) | 130 | 130 | 78 | -
Net Maximum Engine Power (kW) | 125 | 125 | 75 | -
Speed at Maximum Power (rpm) | 5200 | 5200 | 5800 | -
Engine Maximum Torque (N·m) | 260 | 290 | 130 | -
Speed at Maximum Torque (rpm) | 1400~4000 | 1500~3500 | 4600-5000 | -
Cylinder Head Material | Aluminum Alloy | Aluminum Alloy | Aluminum Alloy | -
Engine Block Material | Cast Iron | Cast Iron | Cast Iron | -
Fuel Tank Capacity (L) | 52 | 52 | 52 | -
Transmission Type | Manual Transmission | CVT Continuously Variable Transmission | Electronic Continuously Variable Transmission (e-CVT) | Fixed Gear Ratio Transmission
Emission Standard | China VI | China VI | China VI | -
WLTC Combined Fuel Consumption (L/100km) | 6.99 | 7.49 | 1.83 | -
WLTC Fuel Consumption at Min SOC (L/100km) | - | - | 5.3 | -
WLTC Combined Electric Consumption (kWh/100km) | - | - | 16.2 | 13.6
Traction Motor Type | - | - | Permanent Magnet Synchronous Motor (PMSM) | Permanent Magnet Synchronous Motor (PMSM)
Traction Motor Maximum Power (kW) | - | - | 145 | 100
Traction Motor Maximum Torque (N·m) | - | - | 230 | 200
Maximum Speed (km/h) | 180 | 180 | 170 | 160
Energy Recovery | - | - | ● | ●
Magic Battery
Traction Battery | - | - | Magic Battery | Magic Battery
Traction Battery Type | - | - | Lithium Iron Phosphate Battery (LiFePO₄) | Lithium Iron Phosphate Battery (LiFePO₄)
Battery Cooling Method | - | - | Liquid Cooling | Liquid Cooling
Traction Battery Capacity (kWh) | - | - | 20.5 | 60
Battery Pack Weight (kg) | - | - | 185 | 424
Battery System Energy Density (Wh/kg) | - | - | 118 | 144
CLTC Range (km) | - | - | 125 | 500
WLTC Range (km) | - | - | 100 | -
Total Range (km) | - | - | 1100 | -
AC Charging Power (kW) | - | - | 3.3 | 6.6
AC Charging Time (h) (SOC 20%-100%, normal temperature, AC station) | - | - | 6.7 | 9.7
Fast Charging Time (min) (SOC 30%-80%, normal temperature) | - | - | 30 | 20
Battery Heating and Intelligent Insulation | - | - | ● | ●
Chassis
Suspension Type (Front/Rear) | Front Independent MacPherson / Rear Independent Multi-link
Drive Type | Front-engine, Front-wheel Drive | Front-engine, Front-wheel Drive | Front-engine, Front-wheel Drive | Front-engine, Front-wheel Drive
Steering Type | Electric Power Steering (EPS) | Electric Power Steering (EPS) | Electric Power Steering (EPS) | Electric Power Steering (EPS)
Braking System | Front/Rear Disc Brakes | Front/Rear Disc Brakes | Front/Rear Disc Brakes | Front/Rear Disc Brakes
Parking Brake Type | Handbrake | Electronic Parking Brake | Electronic Parking Brake | Electronic Parking Brake
Wheel Material | Steel | Aluminum Alloy | Aluminum Alloy | Aluminum Alloy
Tire Size | 205/55 R16 | 215/55 R17 | 215/55 R17 | 215/55 R17
Tire Repair Kit | Tire Repair Spray | Tire Repair Spray | Tire Repair Spray | Tire Repair Spray
Safety
ESC – Electronic Stability Control | - | ● | ● | ●
ABS + EBD – Anti-lock Braking & Brakeforce Distribution | ● | ● | ● | ●
HHC – Hill-start Assist Control | - | ● | ● | ●
AUTO HOLD – Automatic Parking Brake | - | ● | ● | ●
Tire Pressure Display | Indirect Type | Indirect Type | Indirect Type | Indirect Type
Driver/Front Passenger Airbag | Driver●/Front Passenger● | Driver●/Front Passenger● | Driver●/Front Passenger● | Driver●/Front Passenger●
Front Side Airbag | - | ● | ● | ●
Rear Parking Sensors | ● | ● | ● | ●
360° HD Camera | - | ● | ● | ●
Transparent Chassis | - | ● | ● | ●
Speed-sensing Automatic Door Locking | ● | ● | ● | ●
Child Safety Lock | ● | ● | ● | ●
2x ISOFIX Child Seats Row 2 | ● | ● | ● | ●
2x ISOFIX Child Seats Row 3 | - | ● | ● | ●
Front Seatbelt Unfastened Warning | ● | ● | ● | ●
Electronic Anti-theft System | ● | ● | ● | ●
Exterior Design with Sensors
LED Headlights (High/Low Beam) | ● | ● | ● | ●
Front Headlight Delay-off | ● | ● | ● | ●
LED Auxiliary Cornering Lights | ● | ● | ● | ●
LED Taillights | ● | ● | ● | ●
High-mounted LED Brake Light | ● | ● | ● | ●
Rear Fog Light | ● | ● | ● | ●
Comfort & Convenience
Manual Gear Shifter | ● | ● | - | -
Electronic Lever-type Shifter | - | - | ● | ●
Multifunction Steering Wheel | ● | - | - | -
Multifunction Steering Wheel with Eco-leather | - | ● | ● | ●
Steering Wheel Adjustment (2-way) | ● | - | - | -
Steering Wheel Adjustment (4-way) | - | ● | ● | ●
Seat Configuration | 2-2-3 | 2-2-3 | 2-2-3 | 2-2-3
Fabric Seats | ● | - | - | -
Leather Comfort Seats | - | ● | ● | ●
6-way Manual Driver Seat | ● | - | - | -
6-way Power Driver Seat | - | ● | ● | ●
4-way Manual Front Passenger Seat | ● | ● | ● | ●
Independent Row 2 Seats (with Movable Armrest) + 4-way Adjustment | ● | ● | ● | ●
Row 3 Seats with 4/6 Split Backrest | ● | ● | ● | ●
Row 3 Backrest Angle Adjustment | ● | ● | ● | ●
Interior Mirror with USB Port | ● | - | - | -
Interior Mirror with USB Port (Manual Anti-glare) | - | ● | ● | ●
Front Sun Visors | ● | ●With Vanity Mirror and LED Light | ●With Vanity Mirror and LED Light | ●With Vanity Mirror and LED Light
Row 2 LED Light | ● | ● | ● | ●
Row 3 LED Light | - | ● | ● | ●
Foldable Grab Handles for Passengers | Front Passenger + Row 2 | Front Passenger + Row 2 + Row 3 | Front Passenger + Row 2 + Row 3 | Front Passenger + Row 2 + Row 3
Trunk Lighting | ● | ● | ● | ●
Keyless Entry + Push-button Start | - | ● | - | -
Touchless Entry and Start | - | - | ● | ●
Cruise Control | - | ● | ● | ●
Driving Modes | - | Manual / Eco / Standard / Sport | Custom / Eco / Standard / Sport | Custom / Eco / Standard / Sport
One-touch Power Windows with Anti-pinch Protection | ●Driver Only | ●Whole Vehicle | ●Whole Vehicle | ●Whole Vehicle
Electrically Adjustable Exterior Mirrors | ● | ● | ● | ●
Heated Exterior Mirrors | - | ● | ● | ●
Rear Window Defrost | - | ● | ● | ●
Single-zone Electronic Air Conditioning | ● | - | - | -
Dual-zone Electronic Air Conditioning (Row 2 with independent unit – cooling only) | - | ● | ● | ●
Row 2 and 3 Air Vents | - | ● | ● | ●
External Discharge (V2L) | - | - | ● | ●
12V Power Outlet | ● | ● | ● | ●
Smartphone Connectivity
Vehicle OTA Updates | - | - | ● | ●
Multimedia System
3.5-inch TFT Instrument Cluster + Combined Display | ● | ● | ● | ●
Radio | ● | - | - | -
12.8-inch Central Screen | - | ● | ● | ●
Bluetooth Music / Bluetooth Call | ● | ● | ● | ●
Speakers | 2 | 6 | 6 | 6
Colors
Exterior Color | White,Gray | White,Gray,Black,Purple | White,Gray,Black,Purple | White,Gray,Purple
Interior Color | Brown* | Brown* | Brown* | Brown*
Warranty
Engine&Gearbox 3 Years / 6W km |  |  | Distribution & Transmission & Engine 6 Years / 15W km，Others 8 Years / 15W km
Note: Meaning of the symbols in the table: ● — Equipped, O — Optional, - — Not Equipped The above information is for reference only; the actual vehicle parameters are those of the models available in the showroom. The right of interpretation belongs to WULING MOLDOVA.